## IO
CONNECTOR | FUNCTION | DETAIL | LOCATION
# |  |  | (viewed from front of pcb)
J1 | MAIN/AUX AUDIO IN |  | FAR LEFT REAR EDGE
1T | Main Line Input #1 Left + | Balanced or Unbalanced (Gnd Input -)
2T | Main Line Input #1 Left - | Balanced or Unbalanced (Gnd Input -)
3T | Audio Ground | Balanced or Unbalanced (Gnd Input -)
4T | Auxiliary Line Input #1 Left + | Balanced only input, SW Gain settings
5T | Auxiliary Line Input #1 Left - | Balanced only input, SW Gain settings
6T | Audio Ground | Balanced only input, SW Gain settings
1B | Main Line Input #1 Right + | Balanced or Unbalanced (Gnd Input -)
2B | Main Line Input #1 Right - | Balanced or Unbalanced (Gnd Input -)
3B | Audio Ground | Balanced or Unbalanced (Gnd Input -)
4B | Auxiliary Line Input #1 Right + | Balanced only input, SW Gain settings
5B | Auxiliary Line Input #1 Right - | Balanced only input, SW Gain settings
6B | Audio Ground | Balanced only input, SW Gain settings
J2 | AUDIO OUT CHANNELS 3-5 LEFT AND RIGHT |  | NEXT TO J1, REAR EDGE
1T | Main Line Output #3 Left + | Balanced or Unbalanced (Float Out -)
2T | Main Line Output #3 Left - | Balanced or Unbalanced (Float Out -)
3T | Audio Ground | Balanced or Unbalanced (Float Out -)
4T | Auxiliary Line Output #4 Left + | Balanced or Unbalanced (Float Out -)
5T | Auxiliary Line Output #4 Left - | Balanced or Unbalanced (Float Out -)
6T | Audio Ground | Balanced or Unbalanced (Float Out -)
7T | Auxiliary Line Output #5 Left + | Balanced or Unbalanced (Float Out -)
8T | Auxiliary Line Output #5 Left - | Balanced or Unbalanced (Float Out -)
9T | Audio Ground | Balanced or Unbalanced (Float Out -)
1B | Main Line Output #3 Right + | Balanced or Unbalanced (Float Out -)
2B | Main Line Output #3 Right - | Balanced or Unbalanced (Float Out -)
3B | Audio Ground | Balanced or Unbalanced (Float Out -)
4B | Auxiliary Line Output #4 Right + | Balanced or Unbalanced (Float Out -)
5B | Auxiliary Line Output #4 Right - | Balanced or Unbalanced (Float Out -)
6B | Audio Ground | Balanced or Unbalanced (Float Out -)
7B | Auxiliary Line Output #5 Right + | Balanced or Unbalanced (Float Out -)
8B | Auxiliary Line Output #5 Right - | Balanced or Unbalanced (Float Out -)
9B | Audio Ground | Balanced or Unbalanced (Float Out -)
J3 | AUDIO OUT CHANNELS 1 AND 2 AND SUBWOOFERS LEFT AND RIGHT |  | NEXT TO J2, REAR EDGE
1T | Main Line Output #1 Left + | Balanced or Unbalanced (Float Out -)
2T | Main Line Output #1 Left - | Balanced or Unbalanced (Float Out -)
3T | Audio Ground | Balanced or Unbalanced (Float Out -)
4T | Auxiliary Line Output #2 Left + | Balanced or Unbalanced (Float Out -)
5T | Auxiliary Line Output #2 Left - | Balanced or Unbalanced (Float Out -)
6T | Audio Ground | Balanced or Unbalanced (Float Out -)
7T | Subwoofer Output #1 + | Balanced or Unbalanced (Float Out -)
8T | Subwoofer Line Output #1 - | Balanced or Unbalanced (Float Out -)
9T | Audio Ground | Balanced or Unbalanced (Float Out -)
1B | Main Line Output #1 Right + | Balanced or Unbalanced (Float Out -)
2B | Main Line Output #1 Right - | Balanced or Unbalanced (Float Out -)
3B | Audio Ground | Balanced or Unbalanced (Float Out -)
4B | Auxiliary Line Output #2 Right + | Balanced or Unbalanced (Float Out -)
5B | Auxiliary Line Output #2 Right - | Balanced or Unbalanced (Float Out -)
6B | Audio Ground | Balanced or Unbalanced (Float Out -)
7B | Subwoofer Output #2 + | Balanced or Unbalanced (Float Out -)
8B | Subwoofer Line Output #2 - | Balanced or Unbalanced (Float Out -)
9B | Audio Ground | Balanced or Unbalanced (Float Out -)
J4 | DTE DMX AND SERIAL |  | CENTER REAR EDGE
1T | DMX RX + | ALSO USE AS RS-485 RX+
2T | DMX RX - | ALSO USE AS RS-485 RX-
3T | GROUND
4T | DMX TX+ | ALSO USE AS RS-485 TX+
5T | DMX TX- | ALSO USE AS RS-485 TX-
6T | GROUND
1B | N/C
2B | DTERX
3B | DTETX
4B | DTECTS
5B | GROUND
6B | DTERTS
J5 | TRIGGERS AND CONTROL |  | REAR EDGE BETWEEN J4 AND J6
1T | COMMON FOR TRIGGER INPUTS 1-8. TYPICALLY CONNECTED TO RPOD GROUND VIA GNDJP1 OR LEFT OPEN TO CONNECT TO ISOLATED GND | DIGITAL GROUND TO ALLOW "LOW-SIDE" TRIGGERING.
2T | INPUTS 1-8 PULLUP VOLTAGE. TRGPWR1 SELECTS +DC INPUT POWER FROM rPOD, INTERNAL 5V REGULATED rPOD POWER OR EXT INPUT VIA THIS CONNECTOR PIN. | POSITIVE DC TO ALLOW "HIGH-SIDE" TRIGGERING WITHOUT NEED FOR SEPARATE POWER SUPPLY. CURRENT LIMITED WITH PTC RATED AT 0.2AMP ALSO SERVING PIN 11T. (SEE ALSO TRGPWR1 FOR VOLTAGE SELECT)
3T | TRIGGER 1 | OPTO-ISOLATED DIGITAL INPUT #1. MAY BE SET TO TRIGGER ON "HIGH-SIDE" (PULL-UP) OR "LOW-SIDE" (PULL-DOWN) BY JUMPERS "INTTRG."
4T | TRIGGER 2 | OPTO-ISOLATED DIGITAL INPUT #2. MAY BE SET TO TRIGGER ON "HIGH-SIDE" (PULL-UP) OR "LOW-SIDE" (PULL-DOWN) BY JUMPERS "INTTRG."
5T | TRIGGER 3 | OPTO-ISOLATED DIGITAL INPUT #3. MAY BE SET TO TRIGGER ON "HIGH-SIDE" (PULL-UP) OR "LOW-SIDE" (PULL-DOWN) BY JUMPERS "INTTRG."
6T | TRIGGER 4 | OPTO-ISOLATED DIGITAL INPUT #4. MAY BE SET TO TRIGGER ON "HIGH-SIDE" (PULL-UP) OR "LOW-SIDE" (PULL-DOWN) BY JUMPERS "INTTRG."
7T | TRIGGER 5 | OPTO-ISOLATED DIGITAL INPUT #5. MAY BE SET TO TRIGGER ON "HIGH-SIDE" (PULL-UP) OR "LOW-SIDE" (PULL-DOWN) BY JUMPERS "INTTRG."
8T | TRIGGER 6 | OPTO-ISOLATED DIGITAL INPUT #6. MAY BE SET TO TRIGGER ON "HIGH-SIDE" (PULL-UP) OR "LOW-SIDE" (PULL-DOWN) BY JUMPERS "INTTRG."
9T | TRIGGER 7 | OPTO-ISOLATED DIGITAL INPUT #7. MAY BE SET TO TRIGGER ON "HIGH-SIDE" (PULL-UP) OR "LOW-SIDE" (PULL-DOWN) BY JUMPERS "INTTRG."
10T | TRIGGER 8 | OPTO-ISOLATED DIGITAL INPUT #7. MAY BE SET TO TRIGGER ON "HIGH-SIDE" (PULL-UP) OR "LOW-SIDE" (PULL-DOWN) BY JUMPERS "INTTRG."
11T | INPUTS 1-8 PULLUP VOLTAGE. TRGPWR1 SELECTS +DC INPUT POWER FROM rPOD, INTERNAL 5V REGULATED rPOD POWER OR EXT INPUT VIA THIS CONNECTOR PIN. | POSITIVE DC TO ALLOW "HIGH-SIDE" INPUT TRIGGERING WITHOUT NEED FOR SEPARATE POWER SUPPLY. CURRENT LIMITED WITH PTC RATED AT 0.2AMP ALSO SERVING PIN 2T. (SEE ALSO TRGPWR1 FOR VOLTAGE SELECT)
12T | COMMON FOR TRIGGER INPUTS 1-8. TYPICALLY CONNECTED TO RPOD GROUND VIA GNDJP1 OR LEFT OPEN TO CONNECT TO ISOLATED GND | DIGITAL GROUND TO ALLOW "LOW-SIDE" INPUT TRIGGERING.
1B | OPTOGND1. CAN BE CONNECTED TO rPOD DC INPUT POWER GND, 5VGND, OR LEFT OPEN VIA CTL1-4RTN FOR CONNECTING TO EXTERNAL ISOLATED GROUND. | BUSSED EMITTERS FOR TRANSISTOR OUTPUTS 1-4.
2B | CONTROL OUTPUT PULLUP VOLTAGE. CTLPWR1 SELECTS +DC INPUT POWER FROM rPOD, INTERNAL 5V REGULATED rPOD POWER OR EXT INPUT VIA THIS CONNECTOR PIN. | DC POWER FOR LOAD. CURRENT LIMITED TO 1 AMP ALSO SERVING PIN 11B.
3B | CONTROL OUT 1 | COLLECTOR OF OPTO ISOLATED OUTPUT #1
4B | CONTROL OUT 2 | COLLECTOR OF OPTO ISOLATED OUTPUT #2
5B | CONTROL OUT 3 | COLLECTOR OF OPTO ISOLATED OUTPUT #3
6B | CONTROL OUT 4 | COLLECTOR OF OPTO ISOLATED OUTPUT #4
7B | CONTROL OUT 5 | COLLECTOR OF OPTO ISOLATED OUTPUT #5
8B | CONTROL OUT 6 | COLLECTOR OF OPTO ISOLATED OUTPUT #6
9B | CONTROL OUT 7 | COLLECTOR OF OPTO ISOLATED OUTPUT #7
10B | CONTROL OUT 8 | COLLECTOR OF OPTO ISOLATED OUTPUT #8
11B | CONTROL OUTPUT PULLUP VOLTAGE. CTLPWR1 SELECTS +DC INPUT POWER FROM rPOD, INTERNAL 5V REGULATED rPOD POWER OR EXT INPUT VIA THIS CONNECTOR PIN. | DC POWER FOR LOAD. CURRENT LIMITED TO 1 AMP ALSO SERVING PIN 2B.
12B | OPTOGND2. CAN BE CONNECTED TO rPOD DC INPUT POWER GND, 5VGND, OR LEFT OPEN VIA CTL5-8RTN FOR CONNECTING TO EXTERNAL ISOLATED GROUND. | BUSSED EMITTERS FOR TRANSISTOR OUTPUTS 5-8.
J6 | POWER SUPPLY INPUT |  | REAR EDGE, FAR RIGHT END
1T | POSITIVE DC IN | 10-30VDC RANGE
1B | POSITIVE DC IN | 10-30VDC RANGE
2T | DC COMMON IN
2B | DC COMMON IN
3T | CHASSIS GROUND
3B | CHASSIS GROUND
J7 | UART CONNECTIONS | RESERVED FOR SKE USE | CENTER OF PCB
J8 | AUX TRIGGERS AND FAULT CONTROL |  | LEFT SIDE, TOWARD FRONT
1T | COMMON FOR TRIGGER INPUTS 9-12. TYPICALLY CONNECTED TO RPOD GROUND VIA GNDJP2 OR LEFT OPEN TO CONNECT TO ISOLATED GND | GROUND FOR "LOW-SIDE" TRIGGER.
2T | INPUTS 9-12 PULLUP VOLTAGE. TRGPWR2 SELECTS +DC INPUT POWER FROM rPOD, INTERNAL 5V REGULATED rPOD POWER OR EXT INPUT VIA THIS CONNECTOR PIN. | POSITIVE DC TO ALLOW "HIGH-SIDE" INPUT TRIGGERING WITHOUT NEED FOR SEPARATE POWER SUPPLY. CURRENT LIMITED WITH PTC RATED AT 0.2AMP ALSO SERVING PIN 2T. (SEE ALSO TRGPWR1 FOR VOLTAGE SELECT)
3T | TRIGGER 9 | OPTO-ISOLATED DIGITAL INPUT #9. MAY BE SET TO TRIGGER ON "HIGH-SIDE" (PULL-UP) OR "LOW-SIDE" (PULL-DOWN) BY JUMPERS "AUXTRG1-4."
4T | TRIGGER 10 | OPTO-ISOLATED DIGITAL INPUT #10. MAY BE SET TO TRIGGER ON "HIGH-SIDE" (PULL-UP) OR "LOW-SIDE" (PULL-DOWN) BY JUMPERS "AUXTRG1-4."
5T | TRIGGER 11 | OPTO-ISOLATED DIGITAL INPUT #11. MAY BE SET TO TRIGGER ON "HIGH-SIDE" (PULL-UP) OR "LOW-SIDE" (PULL-DOWN) BY JUMPERS "AUXTRG1-4."
6T | TRIGGER 12 | OPTO-ISOLATED DIGITAL INPUT #12. MAY BE SET TO TRIGGER ON "HIGH-SIDE" (PULL-UP) OR "LOW-SIDE" (PULL-DOWN) BY JUMPERS "AUXTRG1-4."
7T | INPUTS 9-12 PULLUP VOLTAGE. TRGPWR2 SELECTS +DC INPUT POWER FROM rPOD, INTERNAL 5V REGULATED rPOD POWER OR EXT INPUT VIA THIS CONNECTOR PIN. | POSITIVE DC TO ALLOW "HIGH-SIDE" INPUT TRIGGERING WITHOUT NEED FOR SEPARATE POWER SUPPLY. CURRENT LIMITED WITH PTC RATED AT 0.2AMP ALSO SERVING PIN 2T. (SEE ALSO TRGPWR1 FOR VOLTAGE SELECT)
8T | COMMON FOR TRIGGER INPUTS 9-12. TYPICALLY CONNECTED TO RPOD GROUND VIA GNDJP2 OR LEFT OPEN TO CONNECT TO ISOLATED GND | GROUND FOR "LOW-SIDE" TRIGGER.
1B | OPTOGND3. CAN BE CONNECTED TO rPOD DC INPUT POWER GND, 5VGND, OR LEFT OPEN VIA CTL9-12RTN FOR CONNECTING TO EXTERNAL ISOLATED GROUND. | BUSSED EMITTERS FOR TRANSISTOR OUTPUTS 9-12.
2B | CONTROL OUTPUT PULLUP VOLTAGE. CTLPWR2 SELECTS +DC INPUT POWER FROM rPOD, INTERNAL 5V REGULATED rPOD POWER OR EXT INPUT VIA THIS CONNECTOR PIN. | DC POWER FOR LOAD. CURRENT LIMITED TO 1 AMP ALSO SERVING PIN 7B.
3B | DC OK | CTLOUT9
4B | POWER FAIL OK | CTLOUT10
5B | PROCESSOR OK | CTLOUT11
6B | AUDIO OK | CTLOUT12
7B | CONTROL OUTPUT PULLUP VOLTAGE. CTLPWR2 SELECTS +DC INPUT POWER FROM rPOD, INTERNAL 5V REGULATED rPOD POWER OR EXT INPUT VIA THIS CONNECTOR PIN. | DC POWER FOR LOAD. CURRENT LIMITED TO 1 AMP ALSO SERVING PIN 2B.
8B | OPTOGND3. CAN BE CONNECTED TO rPOD DC INPUT POWER GND, 5VGND, OR LEFT OPEN VIA CTL9-12RTN FOR CONNECTING TO EXTERNAL ISOLATED GROUND. | BUSSED EMITTERS FOR TRANSISTOR OUTPUTS 9-12.
J9 | AUX IO | FOR USE BY DAUGHTER BOARD | BEHIND LED ARRAY
J10 | AES AND EXTERNAL CLOCK INTERFACE | FOR USE BY DAUGHTER BOARD | BEHIND LED ARRAY
J11 | MIDI INTERFACE | 6-PIN PHOENIX | FRONT EDGE
1 | MIDI IN +
2 | MIDI IN -
3 | MIDI THRU +
4 | MIDI THRU -
5 | MIDI OUT +
6 | MIDI OUT -
J12 | COMPACT FLASH #1 |  | FRONT EDGE. LEFT OF TWO
J13 | COMPACT FLASH #2 |  | FRONT EDGE. RIGHT OF TWO
DCE | PROGRAMMING INPUT | 9-PIN D-SUBMINI FEMALE | FRONT EDGE, LEFT END
1 | DTR | NON CONNECTED
2 | TXD | ACTIVE PIN
3 | RXD | ACTIVE PIN
4 | CD | NON CONNECTED
5 | GROUND | ACTIVE PIN
6 | N/C
7 | N/C
8 | N/C
9 | RI | NON CONNECTED
CASE | CHASSIS GROUND | ACTIVE PIN
PWRSWIF | POWER SWITCH INTERFACE | TWO-PIN CONNECTOR ALLOWING AN EXTERNAL CONTACT CLOSURE TO CONNECT POWER. THE EXTERNAL DEVICE MUST BE CAPABLE OF HANDLING THE VOLTAGE AND CURRENT OF THE INPUT DC. | RIGHT FRONT EDGE
BUSIF1 | BUS INTERFACE CONNECTOR #1 | INTERFACE TO DAUGHTER BOARD | RIGHT SIDE EDGE
SPORT0 |  |  | LEFT END
FLASHLINK JTAG1 |  |  | LEFT END

## Configurations
PCB LABEL | TITLE | DETAIL | LOCATION
TRGPWR1 | Trigger Power #1 | 3-Pin jumper selection of voltage supplied out of J5-2T and 11T. May be set to either Input DC or 5 VDC, or left open for use with an external isolated supplies. Connect Pins 1-2 for Input DC; connect pins 2-3 for 5 VDC. | Center of PCB behind Flash Socket #1
TRGPWR2 | Trigger Power #2 | 3-PIN JUMPER SELECTION OF VOLTAGE SUPPLIED OUT OF J5-2T AND J5-11T. MAY BE SET TO EITHER INPUT DC POWER, 5VDC OR LEFT OPEN FOR USE WITH EXTERNAL ISOLATED SUPPLIES. CONNECT PINS 1-2 FOR 24VDC; CONNECT PINS 2-3 FOR 5VDC. PIN 1 IS LEFT SIDE. | LEFT FRONT BEHIND DCE CONNECTOR
GNDJP1 | Ground Jumper #1 | IF INSTALLED, CONNECTS INTERNAL GROUND TO PINS 1T AND 12T OF J5. | BEHIND AND BETWEEN J4 AND J5
GNDJP2 | Ground Jumper #2 | IF INSTALLED, CONNECTS INTERNAL GROUND TO PINS 1T AND 8T OF J8. | LEFT OF 9-PIN D-SUB, AT J8
CTLPWR1 | Control Power Jumper #1 | 3-PIN JUMPER SELECTION OF VOLTAGE SUPPLIED OUT OF J5-2T AND J5-11T. MAY BE SET TO EITHER INPUT DC POWER, 5VDC OR LEFT OPEN FOR USE WITH EXTERNAL ISOLATED SUPPLIES. CONNECT PINS 1-2 FOR 24VDC; CONNECT PINS 2-3 FOR 5VDC. PIN 1 IS AT REAR, LABELED "DC IN" | FORWARD OF DC-DC CONVERTER
CTLPWR2 | Control Power Jumper #2 | 3-PIN JUMPER SELECTION OF VOLTAGE SUPPLIED OUT OF J5-2T AND J5-11T. MAY BE SET TO EITHER INPUT DC POWER, 5VDC OR LEFT OPEN FOR USE WITH EXTERNAL ISOLATED SUPPLIES. CONNECT PINS 1-2 FOR 24VDC; CONNECT PINS 2-3 FOR 5VDC. PIN 1 IS LEFT SIDE. | LEFT FRONT BEHIND J8
CTL1-4RTN | RTN FOR CONTROL OUTPUT OPTICALLY ISOLATED TRANSISTOR EMITTERS FOR CHANNELS 1-4. | 3-PIN JUMPER SELECTION. CONNECTING THE CENTER PIN 2 TO GND (PIN1) TIES THE EMITTERS TO THE rPOD DIGITAL GND. CONNECTING PIN 2 TO PIN 3 CONNECTS THE EMMITERS TO THE rPOD DCINPUT GND. REMOVING THE JUMPER ALLOWS CONNECTION TO AN EXTERNAL ISOLATED RETURN. | LEFT OF RP4
CTL5-8RTN | RTN FOR CONTROL OUTPUT OPTICALLY ISOLATED TRANSISTOR EMITTERS FOR CHANNELS 5-8. | 3-PIN JUMPER SELECTION. CONNECTING THE CENTER PIN 2 TO GND (PIN1) TIES THE EMITTERS TO THE rPOD DIGITAL GND. CONNECTING PIN 2 TO PIN 3 CONNECTS THE EMMITERS TO THE rPOD DCINPUT GND. REMOVING THE JUMPER ALLOWS CONNECTION TO AN EXTERNAL ISOLATED RETURN. | RIGHT OF RP5
CTL9-12RTN | RTN FOR CONTROL OUTPUT OPTICALLY ISOLATED TRANSISTOR EMITTERS FOR CHANNELS 9-12. | 3-PIN JUMPER SELECTION. CONNECTING THE CENTER PIN 2 TO GND (PIN1) TIES THE EMITTERS TO THE rPOD DIGITAL GND. CONNECTING PIN 2 TO PIN 3 CONNECTS THE EMMITERS TO THE rPOD DCINPUT GND. REMOVING THE JUMPER ALLOWS CONNECTION TO AN EXTERNAL ISOLATED RETURN. | LEFT OF DCE
JPPWRSW1 | Power Switch Bypass | TWO-PIN JUMPER ALLOWS FOR BYPASS OF EXTERNAL POWER SWITCH. NORMALLY INSTALLED. | RIGHT FRONT, BEHIND CONNECTOR
RESET | Hard Reset | SW2 | CENTER OF PCB, LEFT OF BATTERY
JP1 | RFSO TO TFSO | FOR SKE CONFIGURATION ONLY | LEFT SIDE
JP2 | RSCLK0 TO TSCLK0 | FOR SKE CONFIGURATION ONLY | LEFT SIDE
JP3 | BMODE1 | FOR SKE CONFIGURATION ONLY | CENTER FRONT BEHIND LED ARRAY
JP4 | BMODE0 | FOR SKE CONFIGURATION ONLY | CENTER FRONT BEHIND LED ARRAY
JP5 | UART CLOCK SELECT | FOR SKE CONFIGURATION ONLY | CENTER FRONT BEHIND LED ARRAY
JP6 | +3.3 VDC Power Supply Output | NORMALLY INSTALLED TWO-PIN JUMPER. USED TO DISCONNECT POWER SUPPLY OUTPUT FROM REMAINDER OF UNIT FOR TESTING. FOR SKE CONFIGURATION ONLY | CENTER OF PCB, TOWARD RIGHT END
JP7 | +5 VDC Power Supply Output | NORMALLY INSTALLED TWO-PIN JUMPER. USED TO DISCONNECT POWER SUPPLY OUTPUT FROM REMAINDER OF UNIT FOR TESTING. FOR SKE CONFIGURATION ONLY | CENTER OF PCB, TOWARD RIGHT END
JP8 | DECOUPLING FOR AUX BOARDS - 5V | INSTALL JUMPERS PER MFG. DIRECTIONS IF USING ADD-ON BOARDS. | CENTER OF PCB, TOWARD RIGHT END
JP9 | DECOUPLING FOR AUX BOARDS - GND |  | CENTER OF PCB, TOWARD RIGHT END
JP10 | COMPACT FLASH TYPE SELECT | JUMPER 1-2 FOR ATA-STYLE | RIGHT OF CARD SLOT 2
JUMPER 3-4 FOR IDE-STYLE
SW3 | DIP Switch #1 | DPM CONTROL | LEFT OF BATTERY
| DIP Switch #2 | DPM CONTROL
| DIP Switch #3 | DPM CONTROL
| DIP Switch #4 | DPM CONTROL
| DIP Switch #5 | DPM CONTROL
INTRG1-4 | TRIGGER CONFIGURATION BLOCK FOR INPUTS 1 THRU 4 |  | NEXT TO J7
EIGHT SECTION THREE-PIN HEADER. TWO SECTIONS FOR EACH INPUT.
USE PAIRS OF TWO-PIN JUMPERS TO CONFIGURE INPUTS FOR HIGH-SIDE SWITCHING OR LOW-SIDE SWITCHING.
PLACE JUMPERS BETWEEN CENTER AND RIGHT PINS TO CONFIGURE FOR LOW-SIDE SWITCHING. (INPUT PIN PULLED TO GROUND TO ACTIVATE FUNCTION.
PLACE JUMPERS BETWEEN CENTER AND LEFT PINS TO CONFIGURE FOR HIGH-SIDE SWITCHING. (TRIGGER PIN PULLED UP TO DC VOLTAGE TO ACTIVATE FUNCTION.)
INPUT #1 USES THE TWO REARMOST SETS OF THREE PINS. BOTH MUST BE SET ALIKE.
INPUT #2 USES THE TWO SETS OF THREE PINS THIRD AND FOURTH FROM THE REAR. BOTH MUST BE SET ALIKE.
INPUT #3 USES THE TWO SETS OF THREE PINS THIRD AND FOURTH FROM THE FRONT. BOTH MUST BE SET ALIKE.
INPUT #4 USES THE TWO FRONTMOST SETS OF THREE PINS. BOTH MUST BE SET ALIKE.
INTRG5-8 | TRIGGER CONFIGURATION BLOCK FOR INPUTS 5 THRU 8 |  | FORWARD OF DC-DC CONVERTER
EIGHT SECTION THREE-PIN HEADER. TWO SECTIONS FOR EACH INPUT.
USE PAIRS OF TWO-PIN JUMPERS TO CONFIGURE INPUTS FOR HIGH-SIDE SWITCHING OR LOW-SIDE SWITCHING.
PLACE JUMPERS BETWEEN CENTER AND RIGHT PINS TO CONFIGURE FOR LOW-SIDE SWITCHING. (INPUT PIN PULLED TO GROUND TO ACTIVATE FUNCTION.)
PLACE JUMPERS BETWEEN CENTER AND LEFT PINS TO CONFIGURE FOR HIGH-SIDE SWITCHING. (TRIGGER PIN PULLED UP TO DC VOLTAGE TO ACTIVATE FUNCTION.)
INPUT #5 USES THE TWO REARMOST SETS OF THREE PINS. BOTH MUST BE SET ALIKE.
INPUT #6 USES THE TWO SETS OF THREE PINS THIRD AND FOURTH FROM THE REAR. BOTH MUST BE SET ALIKE.
INPUT #7 USES THE TWO SETS OF THREE PINS THIRD AND FOURTH FROM THE FRONT. BOTH MUST BE SET ALIKE.
INPUT #8 USES THE TWO FRONTMOST SETS OF THREE PINS. BOTH MUST BE SET ALIKE.
AUXTRG1-4 | TRIGGER CONFIGURATION BLOCK FOR INPUTS 9 THRU 12 |  | FORWARD OF DC-DC CONVERTER
EIGHT SECTION THREE-PIN HEADER. TWO SECTIONS FOR EACH INPUT.
USE PAIRS OF TWO-PIN JUMPERS TO CONFIGURE INPUTS FOR HIGH-SIDE OR LOW-SIDE SWITCHING.
PLACE JUMPERS BETWEEN CENTER AND RIGHT PINS TO CONFIGURE FOR LOW-SIDE SWITCHING. (INPUT PIN PULLED TO GROUND TO ACTIVATE FUNCTION.)
PLACE JUMPERS BETWEEN CENTER AND LEFT PINS TO CONFIGURE FOR HIGH-SIDE SWITCHING. (TRIGGER PIN PULLED UP TO DC VOLTAGE TO ACTIVATE FUNCTION.)
INPUT #9 USES THE TWO REARMOST SETS OF THREE PINS. BOTH MUST BE SET ALIKE.
INPUT #10 USES THE TWO SETS OF THREE PINS THIRD AND FOURTH FROM THE REAR. BOTH MUST BE SET ALIKE.
INPUT #11 USES THE TWO SETS OF THREE PINS THIRD AND FOURTH FROM THE FRONT. BOTH MUST BE SET ALIKE.
INPUT #12 USES THE TWO FRONTMOST SETS OF THREE PINS. BOTH MUST BE SET ALIKE.
LUNBAL_BAL | LEFT AUX INPUT UNBAL/BAL INPUT SELECTOR | CONNECT MIDDLE PINS TO TOP PINS FOR UNBALANCED INPUTS. CONNECT MIDDLE TWO PINS TO BOTTOM TWO PINS FOR BALANCED INPUTS | BELOW U34
RUNBAL_BAL | RIGHT AUX INPUT UNBAL/BAL INPUT SELECTOR | CONNECT MIDDLE PINS TO TOP PINS FOR UNBALANCED INPUTS. CONNECT MIDDLE TWO PINS TO BOTTOM TWO PINS FOR BALANCED INPUTS | BELOW U34
JP10 | COMPACT FLASH MODE SELECT | CONNECT PINS 1-2 (TOP TO BOTTOM) FOR ATA MODE (STANDARD), PINS 3-4 FOR IDE MODE. | RIGHT OF CF CARD SLOT #2

## LEDs
Module 1 |  | Module 5
1 | Trigger 1 | 1 | Control Out 5
2 | Trigger 2 | 2 | Control Out 6
3 | Trigger 3 | 3 | Control Out 7
4 | Trigger 4 | 4 | Control Out 8
Module 2 |  | Module 6
1 | Trigger 5 | 1 | DC Power OK (From triple comparator)
2 | Trigger 6 | 2 | Power Fail OK (from Supervisory IC)
3 | Trigger 7 | 3 | Processor OK
4 | Trigger 8 | 4 | Audio OK
Module 3 |  | Module 7
1 | Trigger 9 | 1 | Reset LED
2 | Trigger 10 | 2 | Status 1
3 | Trigger 11 | 3 | Status 2
4 | Trigger 12 | 4 | Status 3
Module 4 |  | Module 8
1 | Control Out 1 | 1 | Status 4
2 | Control Out 2 | 2 | Status 5
3 | Control Out 3 | 3 | Compact Flash 1
4 | Control Out 4 | 4 | Compact Flash 2
Module Numbers are numbered Left to Right
LEDs are numbered Top to Bottom